## Instructions for Use
Cradle to Cradle Certified Required Percentages of Cycled and Renewable Content by Product and Material Type
This spreadsheet contains the percentage(s) of cycled and renewable content required for a certified product and its component material(s) to comply with the requirements in Section 5.4, Increasing Demand: Incorporating Cycled and/or Renewable Content, in the Cradle to Cradle Certified Product Standard Version 4.0. See Section 12 in the standard for definitions of cycled content and renewable content.
Instructions for Use
1. Determine applicable percentages for the product
If the product seeking certification is listed in one of the six product category tabs in the sheet, the percentages provided for the specific product/application type in the sheet are applicable to the product. The product categories provided in the six tabs are:
(1) Interior Design & Furniture
(2) Building Materials
(3) Home & Office Supply
(4) Apparel
(5) Packaging & Single Use Products
(6) Liquid Formulations
If the product seeking certification is not listed in one of the six product category tabs, the percentages provided by material type in the Other Products tab must be used.
2. Applying the percentages in the product category tabs
If the product seeking certification is listed in one of the product category tabs, apply the percentages indicated for the relevant Product or Application (column A), Sub-Product (column B), and Material Type (column C). In some cases, the percentages are further broken down into Material Sub-Type (column D). The percentages provided for the finest level of detail available for the applicable product and material type must be used. In some cases this may require using percentages for "Other" when provided for the Material Type and no Material Sub-Types are applicable.
For multi-material products (i.e., products with one or more homogeneous materials subject to review) where percentages are listed for several Material Types and/or Material Sub-Types, the percentages provided are homogeneous material level percentages. In these cases, the indicated percentage for each Material Sub-Type (or Material Type if a percentage is not provided for a relevant Material Sub-Type) in the applicant product must be met for individual materials within the product until 90% (for Bronze and Silver level) or 95% (for Gold and Platinum) of the homogeneous materials in the product by weight have met the required percentages at the desired achievement level. This is, for example, the approach to use for carpeting per the Interior Design & Furniture tab.
For multi-material products where there is only one percentage listed per achievement level, the percentages provided are product-level percentages that may be met in a variety of ways, as long as the finished product overall achieves the required percentage of cycled or renewable content by weight. In these cases, there are no percentages required at the material level. This is, for example, the approach used for seating made from mixed materials per the Interior Design & Furniture tab.
3. Applying the percentages in the Other Products tab
If the product is not listed in one of the product category tabs, or if the Product or Application, Sub-Product, and Material Types listed in columns A-C in the product category tabs are not relevant for the product seeking certification, the percentages provided in the Other Products tab must be used instead. The percentages in the Other Products tab may not be used if percentages are listed for the applicant product in the product category tabs.
Apply the percentages indicated for the most relevant Material Type (column A), Material Sub-Type (column B), and Product Application (column C). In many cases this will require using percentages for the "General" Product Application provided. If it is unclear which percentages apply to the product seeking certification, please contact C2CPII for more information.
The percentages in the Other Products tab apply at the homogeneous material level. When applying the percentages in this tab to multi-material products, the percentages must be met for individual homogeneous materials within the product until 90% (for Bronze and Silver level) or 95% (for Gold and Platinum level) of the homogeneous materials in the product by weight have met the required percentages at the applicable achievement level.
4. Requirements applicable to all products
The following apply when calculating the percentage of cycled and renewable content for individual materials:
(a) For homogeneous materials that contain polymeric or biologically derived material, additives, colorants, by-products, and monomers may be excluded from the calculation to derive the % recycled or renewable content of the homogeneous material unless they are each present at >5% of the material by weight. For example, if a recycled content material weighs 100 g and contains 4.9 grams of virgin additives, the percentage of recycled content is equal to 100% (i.e., 95.1 g / 95.1 g = 100%).
(b) If a homogeneous material in the product is a blend of two or more materials, and the blend itself does not have required minimum percentages indicated in the sheet, the applicant may choose to comply with the weighted average of the required minimum percentages for the two or more material types contained in the hybrid material that are >1% by weight. For example, the Gold level required minimum percentage for a blended yarn that is 50% cotton (100% cycled/renewable content required in pure form) and 50% elastane (50% cycled content required in pure form) would be: 0.5*100% + 0.5*50% = 75%.
(c) For liquid homogeneous materials, water weight is excluded from the calculation unless solvents other than water are commonly used in the application (e.g., in certain paint applications). For applications where solvents other than water are commonly used, water may be counted as renewable content.
Please refer to Section 5.6 in the Version 4.0 standard for additional product and material-specific requirements.

## Interior Design & Furniture
Interior Design & Furniture
Product or Application | Sub-Product | Material Type | Material Sub-Type | Cycled Content and/or Renewable Content Minimum Required Percentages by Weight (Total includes Post-consumer requirement, if any) | [5 empty] | Notes
|  |  |  | Bronze (Some) | Silver (Industry Average or Common Practice) | Gold (Industry Leaders) |  | Platinum (Technical Maximum)
[6 empty] | Total | Post-consumer | Total | Post-consumer
Wall Accessories | Drawing Boards |  |  | 0 | > 0 | 17 |  | 50
| Other |  |  | * | * | * | * | * | * | *See Furniture Structure or Accessories in this section.
Building Interior Structure |  |  |  | * | * | * | * | * | * | *See Furniture Structure or Accessories in this section.
Furniture | Seating | Mixed |  | > 0 | 18 | 50 | 25 | 95 | 50
| Storage | Mixed |  | > 0 | 25 | 70 | 35 | 95 | 50
| Workstation, Desk, Table | Mixed |  | > 0 | 30 | 50 | 25 | 95 | 50
| Trash Bin | Mostly Metal |  | > 0 | 20 | 70 | 35 | 95 | 50
| Wood furniture (at least 90% wood) |  |  | 0 | > 0 | 100 | 50 | 100 | 50
Furniture Structure or Accessories | Metal |  | Steel | > 0 | 25 | 75 | 67 | 100 | 100
|  |  | Aluminum | > 0 | 37.5
| Wood or Fiber | Wood Component |  | 0 | > 0 | 100 | 50 | 100 | 50 | Based on Wood furniture
|  | Particleboard or Fiberboard Component | Wood Composite | > 0 | 50 | 100 | 0 | 100 | > 0 | Renewable content counts half as much as recycled content towards meeting the required percentages (e.g., 100% renewable or 50% recycled achieves Silver level).
|  |  | Agricultural Fiber | > 0 | 40
| Fabric or Upholstery/Textile | Plastic |  | * | * | * | * | * | * | *See Carpeting or Flooring in this section.
| Plastic Furniture Component | Plastic | HDPE or others | > 0 | 47.5 | 95 | 95 | 100 | 100
| Remanufactured or Refurbished Furniture | Various |  | > 0 | 25 | 75 | > 0 | 100 | > 0
Carpeting or Flooring | Face Fiber | Fibers/Yarns | PET or Polyester | > 0 | 25 | 100 | 25 | 100 | 100
|  |  | Polyamide 6 | 0 | > 0 | 40 | > 0 | 95 | 50 | Platinum based on market leader (Aquafil Econyl) in polyamide carpeting.
|  |  | Polyamide 6,6 | 0 | > 0 | > 0 | > 0 | 40 | > 0 | Primary recycling methods have not scaled to the point of being able to incorporate cycled content.
|  |  | Polyamide 6,10 | > 0 | 25 | 40 | > 0 | 60 | > 0 | Based on bio-based PA 6,10
|  |  | Polypropylene | 0 | > 0 | 40 | > 0 | 95 | 50 | Based on polyamide.
|  |  | PLA | 100 | 100 | 100 | - | 100 | - | Assumed to be renewable.
|  |  | Wool | 100 | 100 | 100 | > 0 | 100 | > 0 | Biological fibers are assumed to be renewable.
|  |  | Other (fossil-based) | > 0 | 25 | 100 | 25 | 100 | 100 | Based on Polyester in this section.
| Carpet Backing or Cushion | Carpet Backing | PVB | 0 | 25 | 50 | 20 | 100 | 40
|  |  | Polyethylene | 0 | > 0 | 20 | > 0 | 40 | > 0
|  |  | Polyurethane Foam | 0 | > 0 | 5 | > 0 | 7.5 | > 0
|  |  | Jute Burlap | 100 | 100 | 100 | > 0 | 100 | > 0 | Assumed to be renewable.
|  |  | Rubber | > 0 | 30 | 75 | > 0 | 100 | > 0
|  |  | Polypropylene | 0 | > 0 | 40 | > 0 | 95 | 50 | Based on Polypropylene Face Fiber.
|  |  | PET or Polyester | 0 | > 0 | 40 | > 0 | 95 | 50 | Based on Polypropylene Carpet Backing.
|  |  | Synthetic Latex Polymer | 0 | > 0 | 20 | > 0 | 40 | > 0 | Based on Polyethylene in this section.
|  |  | Other | 0 | > 0 | 20 | > 0 | 40 | > 0 | Based on Polyethylene in this section.
|  | Carpet Cushion | Mixed Synthetic Fiber | 0 | > 0 | 40 | > 0 | 95 | 50 | Based on PET Carpet Backing.
|  |  | Synthetic Fibers (Carpet Fabrication Scrap) | 0 | 50 | 100 | > 0 | 100 | > 0
|  |  | Polyurethane Foam | 0 | > 0 | 5 | > 0 | 7.5 | > 0 | Based on percentages from Loose Fill Spray in Building Materials tab.
|  |  | Bonded Polyurethane | 0 | 15 | 50 | > 0 | 100 | > 0
|  |  | Other | 0 | > 0 | 5 | > 0 | 7.5 | > 0 | Based on Polyurethane Foam (commonly used material).
Carpeting or Flooring | Ceramic, Glass, Stone Tile |  | Porcelain | 0 | > 0 | > 0 | > 0 | 50 | > 0
|  |  | Terra Cotta Clay/Glass | 0 | > 0 | > 0 | > 0 | 50 | > 0
|  |  | Glass Cullet | > 0 | 50 | 100 | > 0 | 100 | > 0
|  |  | Wall Tile | > 0 | > 0 | > 0 | > 0 | > 0 | > 0
|  |  | Salvaged Tile or Stone | > 0 | > 0 | > 0 | > 0 | > 0 | > 0
| Resilient Flooring |  | PET or Polyester-based layer | 0 | > 0 | 40 | > 0 | 95 | 50 | Based on carpet backing.
|  |  | Linoleum-based layer | 65 | 65 | 65 | N/A | 97.5 | N/A
|  |  | Rubber-based layer | > 0 | 30 | 75 | > 0 | 100 | > 0 | Based on carpet backing.
|  |  | Other layer | 0* | > 0* | 40* | > 0* | 95* | 50* | *See carpet backing for other layer types. For material types not listed in carpet backing, use values at left (based on PET or polyester in this section).
| Wood Flooring | Hardwood or Laminate Flooring | Medium Density Fiberboard | > 0 | 50 | 85 | > 0 | 100 | > 0 | Renewable content counts half as much as recycled content towards meeting the required percentages.
|  |  | High Density Fiberboard | 0 | > 0 | 25 | > 0 | 50 | > 0 | Renewable content counts half as much as recycled content towards meeting the required percentages.
|  |  | Decorative Paper Layer | 0 | > 0 | > 0 | > 0 | > 0 | > 0
|  |  | Plywood (layered wood) | 0 | > 0 | 25 | > 0 | 50 | > 0 | Based on HDF.
|  |  | Reclaimed Solid Wood | > 0 | 50 | 100 | 0 | 100 | > 0
|  |  | Solid Wood | 0 | > 0 | 25 | > 0 | 50 | > 0 | Based on HDF.
Ceiling Material | Ceiling Tile |  | Glass Wool | > 0 | 18 | 40.5 | > 0 | 76.5 | 76.5 | Applies to glass wool portion of product. Note that glass wool is referred to as glass fiber or fiberglass in some regions.
|  |  | Stone Wool | 0 | 10 | 30 | > 0 | 45 | > 0 | Applies to the stone wool portion of product. See Building Materials tab, Insulation section, for slag wool.
|  |  | Bio Fibers | 0 | > 0 | 40 | - | 60 | -
|  |  | Perlite | 0 | > 0 | 5 | 5 | 10 | 10
|  |  | Wood | > 0 | 50 | 100 | * | 100 | * | See Wood Building Structures in Building Materials section.
| Ceiling Grid |  | Steel | > 0 | 25 | 67 | 67 | 100 | 100
|  |  | Aluminum | > 0 | 40
Wall Coverings |  |  |  | * | * | * | * | * | * | *See Furniture Structure or Accessories or Carpeting or Flooring in this section.
Floor Coverings |  |  |  | * | * | * | * | * | * | *See Furniture Structure or Accessories or Carpeting or Flooring in this section.
Luggage |  |  |  | * | * | * | * | * | * | *See Furniture Structure or Accessories or Carpeting or Flooring in this section.
Appliances |  |  |  | * | * | * | * | * | * | *See Furniture Structure or Accessories or Carpeting or Flooring in this section.
Surfaces |  |  |  | * | * | * | * | * | * | *See Furniture Structure or Accessories or Carpeting or Flooring in this section.

## Building Materials
Building Materials
Product or Application | Sub-Product | Material Type | Material Sub-Type | Cycled Content and/or Renewable Content Minimum Required Percentages by Weight (Total includes Post-consumer requirement, if any) | [5 empty] | Notes
|  |  |  | Bronze (Some) | Silver (Industry Average or Common Practice) | Gold (Industry Leaders) |  | Platinum (Technical Maximum)
[6 empty] | Total | Post-consumer | Total | Post-consumer
Thermal Insulation | Foam Board or Rigid Foam | Rigid Foam (Plastic) | Various (EPS, others) | 0 | > 0 | 9 | 0 | 13.5 | > 0
|  | Phenolic Rigid Foam (Plastic) | Various | 0 | > 0 | 5 | 0 | 7.5 | > 0
|  | Perlite Composite Board | Perlite Aggregate | 0 | > 0 | 23 | 23 | 34.5 | 46
|  | Glass Fiber Reinforced (Plastic and Glass) | Plastic and Glass | 0 | > 0 | 6 | 0 | 9 | > 0
|  | Other | Glass Wool | > 0 | 20 | 45 | > 0 | 85 | > 0 | Applies to the glass wool portion of product. Note that glass wool is referred to as glass fiber or fiberglass in some regions. See Loose-Fill and Batt section for Stone Wool and Slag Wool required percentages.
|  |  | Polyisocyanurate and Polyurethane | 0 | > 0 | 5 | 0 | 7.5 | > 0
| Loose-Fill/Spray Applied Insulation |  | Cellulose | 0 | > 0 | 80 | 75 | 100 | 100
|  |  | Glass Wool | > 0 | 20 | 45 | > 0 | 85 | > 0
|  |  | Stone Wool | 0 | 10 | 30 | > 0 | 45 | > 0
|  |  | Slag Wool | > 0 | 35 | 70 | > 0 | 75 | > 0
|  |  | Polyurethane Foam | 0 | > 0 | 5 | > 0 | 7.5 | > 0
| Batt or Blanket Type Insulation |  | Glass Wool | > 0 | 20 | 45 | > 0 | 85 | > 0
|  |  | Stone Wool | 0 | 10 | 30 | > 0 | 45 | > 0
|  |  | Slag Wool | > 0 | 35 | 70 | > 0 | 75 | > 0
|  |  | Aluminum Reflective Insulation | 0 | > 0 | 15 | > 0 | 22.5 | > 0
|  | Plastic, Non-Woven Batt |  | 0 | > 0 | 100 | > 0 | 100 | > 0
Adhesives |  |  |  | 0 | 0 | > 0 | 0 | 20 | > 0
Coatings and Finishes |  | Non-Metal | Various | 0 | > 0 | 20 | N/A | 30 | N/A
|  | Metal | Various | 0 | > 0 | 5 | 0 | > 5 | > 0
Paint | White, Off-white Pastel Colors |  |  | 0 | > 0 | 20 | 20 | 30 | 30
| Grey, Brown, Earth Tones, Other Dark Colors |  |  | > 0 | 50 | 99 | 99 | 100 | 100
| Consolidated Latex Paint |  |  | > 0 | 50 | 100 | 100 | 100 | 100
Building Structure | Structural Foundation, Flowable Fill, or Building Blocks, Patio Blocks, Modular Threshold Ramps | Cementitious Material | Silica Fume | 0 | > 0 | 10 | 0 | 10 | 0
|  |  | Coal Fly Ash | 0 | 20 | 40 | 0 | 40 | 0
|  |  | GGBF Slag | 0 | 35 | 70 | 0 | 70 | 0
|  |  | Other | 0 | > 0 | 10 | 0 | 10 | 0 | Based on Silica Fume in this section.
|  | Concrete Aggregate | Total Recycled Material | 0 | > 0 | 20 | 0 | 30 | 0
|  |  | Cenospheres | 0 | > 0 | 20 | 0 | 30 | 0
|  |  | Crushed Concrete | 0 | > 0 | 30 | 0 | 45 | 0
|  |  | Air-Cooled Slag | > 0 | 50 | 100 | 0 | 100 | 0
|  |  | Glass | 0 | > 0 | 10 | 0 | 100 | 0
|  | Rubber | Rubber | 0 | 50 | 100 | 100 | 100 | 100
|  | Metal | Aluminum | 0 | 5 | 100 | 67 | 100 | 67
|  |  | Steel | > 0 | 25
|  | Plastic |  | > 0 | 50 | 100 | > 0 | 100 | > 0
|  | Clay |  | 0 | > 0 | 25 | 0 | 100 | 0
| Gypsum Drywall |  |  | 0 | > 0 | 30 | > 0 | 45 | > 0 | Note: DSG (desulphogypsum) does not meet the definition of pre-consumer recycled content per the standard definitions section.
| Wood Building Structures | Engineered Wood | Particleboard or Oriented Strand Board | > 0 | 50 | 90 | > 0 | 90 | > 0 | Renewable content counts half as much as recycled content towards meeting the required percentages.
|  | Engineered Wood | Medium Density Fiberboard | > 0 | 50 | 85 | > 0 | 100 | > 0
|  |  | High Density Fiberboard | 0 | > 0 | 25 | > 0 | 50 | > 0
|  |  | Plywood (layered wood) | > 0 | 50 | 100 | 0 | 100 | > 0
|  | Solid Wood |  | > 0 | 50 | 100 | 0 | 100 | > 0
|  | Engineered, Laminated Wood | Plywood | > 0 | 50 | 100 | 100 | 100 | 100
|  | Composite Wood Products | Wood/Plastic | > 0 | 50 | 100 | 0 | 100 | > 0
|  |  | Wood Fiber/Cement | > 0 | 25 | 50 | 0 | 100 | > 0 | Renewable content counts half as much as recycled content towards meeting the required percentages.
Roofing Materials |  | Metal | Steel | > 0 | 50 | 100 | 67 | 100 | 100
|  |  | Aluminum | > 0 | 20
|  | Fiber | Fiber (Felt) Composite | > 0 | 25 | 50 | 50 | 100 | 100
|  | Rubber | Tire Rubber | > 0 | 50 | 100 | 12 | 100 | 100
|  | Plastic/Rubber Composite or Plastic |  | > 0 | 50 | 100 | 100 | 100 | 100
|  | Wood |  | * | * | * | * | * | * | *See Wood Building Structures in this section.
|  | Wood/Plastic Composite |  | > 0 | 50 | 100 | 0 | 100 | > 0
|  | Cement or Concrete |  | * | * | * | * | * | * | *See Building Structure in this section.
Piping |  | Metal | Steel | > 0 | 50 | 100 | 67 | 100 | 100
|  | Plastic | HDPE | > 0 | 50 | 100 | 100 | 100 | 100
|  | Cement or Concrete Aggregate |  | * | * | * | * | * | * | *See Building Structure in this section.
Building Exterior | Architectural Glass |  |  | 0 | > 0 | 20 | > 0 | 40 | > 0
| Other |  |  | * | * | * | * | * | * | *See Building Structure in this section.
Electrical, Heating or Cooling Ventilation, and Transportation Elements |  |  |  | * | * | * | * | * | * | *See Building Structure in this section.

## Home & Office Supply
Home & Office Supply
Product or Application | Sub-Product | Material Type | Material Sub-Type | Cycled Content and/or Renewable Content Minimum Required Percentages by Weight (Total includes Post-consumer requirement, if any) | [5 empty] | Notes
|  |  |  | Bronze (Some) | Silver (Industry Average or Common Practice) | Gold (Industry Leaders) |  | Platinum (Technical Maximum)
[6 empty] | Total | Post-consumer | Total | Post-consumer
Recycling Containers and Waste Receptacles |  | Plastic |  | > 0 | 20 | 100 | 100 | 100 | 100
|  | Steel |  | > 0 | 25 | 30 | 16 | 45 | 24
|  | Paper | Corrugated | > 0 | 25 | 100 | 80 | 100 | 100 | Renewable content counts half as much as recycled content towards meeting the required percentages.
|  |  | Solid Fiber | > 0 | 20
|  |  | Industrial Paperboard | > 0 | 50
Desktop Accessories - Desk Organizers, Sorters, Trays, Memo Notes, Pencil Holders |  | Plastic |  | > 0 | 25 | 80 | 80 | 100 | 100
Binders |  | Plastic Covered |  | > 0 | 25 | 50 | > 0 | 75 | > 0
|  | Paper Covered |  | > 0 | 75 | 90 | 75 | 100 | 100
|  | Pressboard |  | > 0 | 20 | 50 | 20 | 100 | 40
|  | Solid Plastic | HDPE | > 0 | 50 | 100 | 80 | 100 | 100
|  |  | PE | > 0 | 30
|  |  | PET | > 0 | 50
|  |  | Other | > 0 | 30
Plastic Envelopes |  | Plastic |  | > 0 | 25 | 30 | 25 | 45 | 37.5
Plastic Clipboards |  | Plastic | HDPE | > 0 | 45 | 90 | 90 | 100 | 100
|  |  | Polystyrene | > 0 | 25
|  |  | Other | > 0 | 15
Plastic File or Presentation Folders |  | Plastic | HDPE | > 0 | 45 | 90 | 90 | 100 | 100
Plastic Clip Portfolios |  | Plastic | HDPE | > 0 | 45 | 90 | 90 | 100 | 100
Reprographic, Offset, Tablet, Envelope, Cotton Fiber, Text and Cover, Papeteries, Carbonless, File Folders |  |  | Paper | > 0 | 15 | 30 | 30 | 45 | 45 | Renewable content counts half as much as recycled content towards meeting the required percentages.
Envelope | Woven |  | PE | > 0 | 15 | 20 | 20 | 50 | 30
|  |  | PET or Other Polyester | > 0 | 5
|  |  | Polyamide | > 0 | 5
Newsprint |  |  | Paper | > 0 | 20 | 100 | 85 | 100 | 100 | Renewable content counts half as much as recycled content towards meeting the required percentages.
Commercial Sanitary Tissue Products | Bathroom Tissue |  | Cellulosic Fiber/Paper | 0 | 20 | 100 | 75 | 100 | 90 | Renewable content counts half as much as recycled content towards meeting the required percentages.
| Facial Tissue |  | Cellulosic Fiber/Paper | 0 | 10 | 100 | 15 | 100 | 22.5
| Paper Towels |  | Cellulosic Fiber/Paper | 0 | 40 | 100 | 60 | 100 | 80
| Paper Napkins |  | Cellulosic Fiber/Paper | 0 | 30 | 100 | 60 | 100 | 80
| Industrial Wipers |  | Cellulosic Fiber/Paper | 0 | 40 | 100 | 40 | 100 | 60

## Apparel
Textiles & Apparel
Product or Application | Sub-Product | Material Type | Material Sub-Type | Cycled Content and/or Renewable Content Minimum Required Percentages by Weight (Total includes Post-consumer requirement, if any) | [5 empty] | Notes
|  |  |  | Bronze (Some) | Silver (Industry Average or Common Practice) | Gold (Industry Leaders) |  | Platinum (Technical Maximum)
[6 empty] | Total | Post-consumer | Total | Post-consumer
Raw Material, Fabrics, Yarns, or Threads | Synthetic Fibers | Petroleum-Based | Polypropylene | >0 | 35 | 100 | 70 | 100 | 100 | Based on the Carpet Backing sub-product category in the Interior Design & Furniture section.
|  |  | Polyethylene | 0 | > 0 | 20 | > 0 | 30 | > 0
|  |  | Polyester | > 0 | 25 | 50 | 50 | 100 | 100
|  |  | Polyamide | 0 | > 0 | 40 | > 0 | 60 | > 0
|  |  | Elastane | 0 | > 0 | 50 | > 0 | 75 | > 0
|  |  | Other | >0 | > 0 | 20 | > 0 | 30 | > 0 | Based on Polyethylene.
|  | Bio-Based | PLA | 100 | 100 | 100 | N/A | 100 | N/A | Based on biobased minimum required percentages by weight from source. Content is assumed to be renewable.
|  |  | PHA | 100 | 100 | 100 | N/A | 100 | N/A
| Biological (Natural) Fibers and Other Natural Materials |  | General Natural Fiber or Material | 100 | 100 | 100 | N/A | 100 | N/A | Biological fibers are assumed to be renewable.
|  |  | Silk | 100 | 100 | 100 | N/A | 100 | N/A
|  |  | Casein | 100 | 100 | 100 | N/A | 100 | N/A
|  |  | Wool | 100 | 100 | 100 | N/A | 100 | N/A
|  |  | Linen (Flax), Hemp & Other Bast Fibers | 100 | 100 | 100 | N/A | 100 | N/A
|  |  | Wheat | 100 | 100 | 100 | N/A | 100 | N/A
|  |  | Cotton | 100 | 100 | 100 | N/A | 100 | N/A
|  |  | Leather | 100 | 100 | 100 | N/A | 100 | N/A
|  |  | Viscose | 100 | 100 | 100 | N/A | 100 | N/A
|  |  | Modal | 100 | 100 | 100 | N/A | 100 | N/A
|  |  | Cellulosic Yarn | 100 | 100 | 100 | N/A | 100 | N/A
|  |  | Lyocell | 100 | 100 | 100 | N/A | 100 | N/A
|  |  | Plant-Based Alternative to Leather | 100 | 100 | 100 | N/A | 100 | N/A
Fasteners | Buttons | Plastics |  | * | * | * | * | * | * | *See Plastics in Other Products tab.
| Hooks, Clasps, Rivets and Snaps | Zinc | Zinc | 0 | > 0 | 75 | 67 | 100 | 100
|  | Steel | Steel | 0 | 25 |  |  |  |  | Based on Furniture Structure in the Building Materials section.
|  | Stainless Steel | Stainless Steel | 0 | 25
| Velcro | Polyamide | Polyamide 6 | 0 | > 0 | 40 | > 0 | 60 | > 0
|  |  | Polyamide 6,6 | 0 | > 0 | > 0 | > 0 | 40 | > 0
| Zippers |  | Polyamide | 0 | > 0 | 40 | > 0 | 80 | > 0
|  |  | Polyamide 6,6 | 0 | > 0 | > 0 | > 0 | 40 | > 0
|  |  | Polyester | 0 | > 0 | 100 | 100 | 100 | 100
|  |  | Metals | * | * | * | * | * | * | *See Metals in Other Products tab.
Towels and Linens |  |  |  | * | * | * | * | * | * | *See Raw Material, Fabrics, Yarns, or Threads.
Bedding |  |  |  | * | * | * | * | * | * | *See Raw Material, Fabrics, Yarns or Threads.

## Packaging & Single Use Products
Packaging and Single-Use Products
Product or Application | Sub-Product | Material Type | Material Sub-Type | Cycled Content and/or Renewable Content Minimum Required Percentages by Weight (Total includes Post-consumer requirement, if any) | [5 empty] | Notes
|  |  |  | Bronze (Some) | Silver (Industry Average or Common Practice) | Gold (Industry Leaders) |  | Platinum (Technical Maximum)
[6 empty] | Total | Post-consumer | Total | Post-consumer
Liquid, Food, or Medicine Containers | Petroleum Plastic Bottles for Liquid or Medicine (Drinks, Household Care & Laundry, Personal Care Products, and Over-the-Counter Pharmaceuticals) | Petroleum Plastic | PET | > 0 | 25 | 100 | 75 | 100 | 100
|  |  | HDPE | > 0 | 25
|  |  | LDPE | >0 | 10
|  |  | PP | > 0 | 12.5
|  |  | Other | > 0 | 25 |  |  |  |  | Based on PET Bottles.
| Bioplastic Bottles | Bioplastics | PLA | 100 | 100 | 100 | N/A | 100 | N/A | Bioplastics are assumed to be 100 % renewable.
|  |  | PHA | 100 | 100 |  |  |  |  | Bioplastics are assumed to be 100 % renewable.
|  |  | Other | 100 | 100
| Food Tubs or Dairy Containers | Petroleum Plastic | HDPE Tubs | 0 | > 0 | 100 | 0 | 100 | > 0
|  |  | Injection Mold PP Tubs | 0 | 0
|  |  | Thermoformed PP Tubs | 0 | 0
|  |  | Other | 0 | > 0 |  |  |  |  | Based on HDPE tubs.
| Beverage/Food Cans | Metal | Aluminum | >0 | 70 | 100 | 80 | 100 | 90
|  |  | Steel | 16 | 25
|  |  | Ferrous Steel | 16 | 25
|  |  | "Tin" Cans | 16 | 25
|  |  | Other | >0 | 70 |  |  |  |  | Based on Aluminum Cans in this section.
| Aerosol or Spray Paint Cans | Metal | Aluminum | >0 | 25 | 50 | 30 | 70 | 50
|  |  | Steel | 16 | 25 | 30 | 18 | 35 | 18
|  |  | Other | >0 | 25 | 50 | 30 | 70 | 50 | Based on Aluminum Cans in this section.
| Glass Bottles | Glass | Clear (or Flint) Glass | > 0 | 25 | 37.5 | 10 | 52 | 15
|  |  | Colored (Brown, Amber, Green) or Mixed Glass | 0 | 12.5
|  |  | Other | 0 | 12.5
| Pizza Box | Paper |  | > 0 | 43 | 65 | > 0 | 97 | > 0 | Renewable content counts half as much as recycled content toward meeting the required percentages.
| Microwave Popcorn Bag | Paper |  | 0 | 0 | > 0 | > 0 | 10 | > 0
| Flour Bag | Paper |  | 0 | 0 | > 0 | 0 | 25 | > 0
| Coffee Canister | Paper |  | > 0 | 40 | 50 | > 0 | 60 | > 0
| Cereal or Other Food Boxes | Paper |  | > 0 | 90 | 100 | > 0 | 100 | > 0
Bags | Grocery Bag | Non-bioplastic | HDPE | >0 | 25 | 100 | 40 | 100 | 50 | Note: Some plastic bags are ineligible for certification.
|  |  | LDPE < 1mm | >0 | 10 | 100 | 20 | 100 | 40
|  |  | LDPE > 1mm | >0 | 25 | 100 | 50 | 100 | 75
|  |  | Other | > 0 | 50 | 100 | 40 | 100 | 50
|  | Bioplastics | PLA, TPS, or PHA (or others) | 100 | 100 | 100 | N/A | 100 | N/A | Bioplastics are assumed to be 100 % renewable. Note: Some plastic bags are ineligible for certification.
|  | Paper |  | > 0 | 90 | 100 | 75 | 100 | 100 | Renewable content counts half as much as recycled content toward meeting the required percentages.
| Shopping Bag | Plastic |  | * | * | * | 20 | * | 30 | *See Plastics in Other Products section. Note: Some plastic bags are ineligible for certification.
|  | Paper |  | > 0 | 50 | 100 | 75 | 100 | 100 | Renewable content counts half as much as recycled content toward meeting the required percentages.
| Takeout Bag | Paper |  | > 0 | 50 | 100 | 75 | 100 | 100
| Lawn Bags | Petroleum Plastic | General Plastic | * | * | * | * | * | * | *Based on biobased minimum required percentages by weight from source. Content is assumed to be renewable. Note: Some plastic bags are ineligible for certification.
|  |  | HDPE | * | * | * | * | * | *
|  | Bioplastics | PLA, TPS, or PHA (or others) | 100 | 100 | 100 | N/A | 100 | N/A | Bioplastics are assumed to be 100 % renewable. See note in the line above regarding eligibility.
| Industrial Shipping Sack | General Plastic |  | 0 | > 0 | 25 | 5 | 37.5 | 7.5 | Note: Some plastic bags are ineligible for certification.
|  | Bioplastics | PLA, TPS, or PHA (or others) | 100 | 100 | 100 | N/A | 100 | N/A | Bioplastics are assumed to be 100 % renewable. See note in the line above regarding eligibility.
Serviceware | Cutlery, Cups, Plates, Straws | Paper | Paper | >0 | 25 | 50 | >0 | 75 | >0 | Renewable content counts half as much as recycled content toward meeting the required percentages.
Expanded Packaging Foam | Loose Fill, Cooler Packaging, or Formed Padded Packaging | Petroleum Plastic |  | >0 | 50 | 100 | 50 | 100 | 100
|  | Bioplastics | TPS, PLA, PHA, or other | 100 | 100 | 100 | - | 100 | -
| Clamshell Containers | Petroleum Plastic | General (PET, PP, others*) | >0 | 25 | 80 | 80 | 100 | 100 | *Note: Polystyrene food containers are not eligible for certification.
|  | Paper | Pulp/Fiber | >0 | 25 | 50 | >0 | 75 | >0 | Renewable content counts half as much as recycled content toward meeting the required percentages.
|  | Bioplastics | PLA, TPS, or PHA (or others) | 100 | 100 | 100 | N/A | 100 | N/A | Bioplastics are assumed to be 100% renewable.
| Meat Trays or Single-Use Hot Cups | Petroleum Plastic | General (PET, PP, others*) | > 0 | 25 | 100 | 50 | 100 | 100 | *Note: Polystyrene cups are not eligible for certification.
|  | Bioplastics | PLA, TPS, or PHA (or others) | 100 | 100 | 100 | N/A | 100 | N/A | Bioplastics are assumed to be 100% renewable.
|  | Paper | Molded Fiber | >0 | 25 | 50 | >0 | 75 | >0
Non-Food Product Packaging | Corrugated or Container Board Packaging |  | Paperboard < 300 psi | > 0 | 48 | 75 | 50 | 100 | 75 | Renewable content counts half as much as recycled content toward meeting the required percentages.
|  |  | Paperboard 300 psi | > 0 | 48 | 100 | 30 | 100 | 60
| Blister Packs |  | PET | >0 | 25 | 100 | 80 | 100 | 100
|  |  | Other | >0 | 25 | 100 | 50 | 100 | 100 | Based on PET Blister Packs.
| Solid Fiber Boxes |  | Paperboard | > 0 | 50 | 80 | 40 | 100 | 60 | Renewable content counts half as much as recycled content toward meeting the required percentages (For example: 100% renewable or 50% recycled achieves Silver level for book covers).
| Folding Cartons |  |  | > 0 | 50 | 100 | 80 | 100 | 100
| Industrial Paperboard |  |  | > 0 | 45 | 100 | 100 | 100 | 100
| Book Covers, Gameboards, etc. |  |  | > 0 | 50 | 100 | 100 | 100 | 100
| Brown Papers |  |  | 0 | > 0 | 40 | 20 | 60 | 40
| Padded Mailers |  |  | 0 | > 0 | 30 | 15 | 45 | 30
| Carrierboard |  |  | > 0 | 10 | 100 | 15 | 100 | 22.5
Film or Wraps | Agricultural Films* |  | Plastic | 0 | > 0 | 20 | 5 | 40 | 10 | *Note: Agricultural mulch film is not eligible for certification.
| Construction Films |  | Plastic | > 0 | 25 | 50 | 20 | 100 | 40
| Industrial Stretch Wrap |  | Plastic | 0 | > 0 | 40 | 20 | 60 | 40
| Shrink Film Case Wrap |  | Plastic | > 0 | 25 | 40 | 20 | 60 | 40
| Foil | Aluminum |  | >0 | 50 | 100 | 47 | 100 | 60
Other | Other | Plastic (petroleum and bioplastic) |  | * | * | 50 | 20 | 100 | 50 | *Single-Use Plastic Packaging and Single-Use Plastic Products are not elgible at the Bronze and Silver levels in the Product Circularity category.

## Liquid Formulations
Liquid Formulations
Product or Application | Sub-Product | Material Type | Material Sub-Type | Cycled Content and/or Renewable Content Minimum Required Percentages by Weight (Total includes Post-consumer requirement, if any) | [5 empty] | Notes
|  |  |  | Bronze (Some) | Silver (Industry Average or Common Practice) | Gold (Industry Leaders) |  | Platinum (Technical Maximum)
[6 empty] | Total | Post-consumer | Total | Post-consumer
Cleaning Formulations | Air Freshener or Deodorizer |  |  | > 0 | 48 | 97 | N/A | 99 | N/A
| Manual Dishwashing Detergent |  |  | > 0 | 30 | 60 | N/A | 90 | N/A
| Automatic Dishwashing Detergent (Industrial and Institutional) |  |  | > 0 | 10 | 20 | N/A | 30 | N/A
| Dishwashing - Rinsing Agent (Industrial and Institutional) |  |  | > 0 | 15 | 30 | N/A | 45 | N/A
| Laundry Detergent |  |  | 0 | > 0 | 34 | N/A | 51 | N/A
| Laundry Detergent (Industrial and Institutional) |  |  | > 0 | 20 | 40 | N/A | 60 | N/A
| Aircraft Cleaner |  |  | 0 | > 0 | 48 | N/A | 72 | N/A
| Carpet or Upholstery Cleaner |  |  | > 0 | 27 | 54 | N/A | 81 | N/A
| Boat Cleaner |  |  | 0 | > 0 | 38 | N/A | 57 | N/A
| Electronic Component Cleaner |  |  | > 0 | 45 | 91 | N/A | 98 | N/A
| Animal Cleaning Product |  |  | > 0 | 28 | 57 | N/A | 86 | N/A
| Hard Surface Cleaner |  |  | > 0 | 25 | 50 | N/A | 75 | N/A | Examples: Bathroom or spa cleaner, floor cleaner, general purpose household cleaner, multi-purpose cleaner
| Surface Disinfection |  |  | > 0 | 25 | 50 | N/A | 75 | N/A
| Concrete or Asphalt Cleaner |  |  | > 0 | 35 | 70 | N/A | 99 | N/A
| Food Cleaner |  |  | > 0 | 26 | 53 | N/A | 80 | N/A
| Metal Corrosion Remover |  |  | > 0 | 35 | 71 | N/A | 98 | N/A
| Stainless Steel Cleaner |  |  | > 0 | 37 | 75 | N/A | 98 | N/A
| Other Metal Cleaner |  |  | > 0 | 28 | 56 | N/A | 84 | N/A
| Microbial Cleaning Product |  |  | > 0 | 25 | 50 | N/A | 75 | N/A
| Glass Cleaner |  |  | > 0 | 30 | 60 | N/A | 90 | N/A
| Industrial Cleaner |  |  | 0 | > 0 | 41 | N/A | 62 | N/A
| Oven or Grill Cleaner |  |  | > 0 | 33 | 66 | N/A | 99 | N/A
| Specialty Precision Cleaner or Solution |  |  | > 0 | 28 | 56 | N/A | 84 | N/A
| Other |  |  | > 0 | 28 | 56 | N/A | 94 | N/A
Health and Beauty | Bath and Body |  |  | > 0 | 25 | 50 | N/A | 75 | N/A
| Deodorant |  |  | > 0 | 36 | 73 | N/A | 98 | N/A
| Foot Care |  |  | > 0 | 41 | 83 | N/A | 98 | N/A
| Hair Care (Conditioner) |  |  | > 0 | 39 | 78 | N/A | 98 | N/A
| Hair Care (Shampoo) |  |  | 0 | > 0 | 66 | N/A | 98 | N/A
| Lip Care |  |  | > 0 | 41 | 82 | N/A | 98 | N/A
| Lotion or Moisturizer |  |  | > 0 | 29 | 59 | N/A | 89 | N/A
| Hand Cleaner |  |  | 0 | > 0 | 64 | N/A | 96 | N/A
| Hand Disinfection |  |  | > 0 | 25 | 50 | N/A | 75 | N/A
| Shaving |  |  | 0 | > 0 | 92 | N/A | 98 | N/A
| Sun Care |  |  | 0 | > 0 | 53 | N/A | 80 | N/A
| Other |  |  | 0 | > 0 | 59 | N/A | 75 | N/A
Adhesives |  |  |  | 0 | 0 | > 0 | N/A | 24 | N/A
Coatings and Finishes |  | Non-Metal/Waterborne |  | 0 | > 0 | 20 | N/A | 30 | N/A
|  | Metal | Various | 0 | > 0 | 5 | > 0 | > 5 | > 0
Paint | White, Off-White Pastel Colors |  |  | 0 | > 0 | 20 | 20 | 30 | 30 | Paint is likely to contain recycled content.
| Grey, Brown, Earth Tones, Other Dark Colors |  |  | > 0 | 50 | 99 | 99 | 100 | 100 | Paint is likely to contain recycled content.
| Consolidated Latex Paint |  |  | > 0 | 50 | 100 | 100 | 100 | 100 | Paint is likely to contain recycled content.
Inks | News Ink (Rotation Ink) |  |  | > 0 | > 0 | 32 |  | 48
| Printer Toner (>25 pages per min) |  |  | > 0 | > 0 | 20 |  | 30
| Printer Toner (< 25 pages per min) |  |  | > 0 | > 0 | 34 |  | 51
| Offset Ink (Black) |  |  | > 0 | 33 | 67 |  | 80 |  | Based on offset inks (color).
| Offset Ink (Color) |  |  | > 0 | 33 | 67 |  | 80
| UV Inks |  |  | 0 | 0 | 0 |  | 0
| Flexo Ink |  |  | 0 | 0 | > 0 |  | > 0 |  | Flexo inks usually contain some renewable content.
| Dispersing Agent |  |  | 0 | 0 | 0 |  | 0 |  | No requirements at this time.
| Fountain Solution |  |  | 0 | 0 | 0 |  | 0
| Lacquer |  |  | 0 | 0 | 0 |  | 0
| Specialty Ink |  |  | > 0 | 33 | 66 |  | 90

## Other Products
Other Products
Material Type | Material Sub-Type | Product Application | Cycled Content and/or Renewable Content Minimum Required Percentages by Weight (Total includes Post-consumer requirement, if any) | [5 empty] | Notes
|  |  | Bronze (Some) | Silver (Industry Average or Common Practice) | Gold (Industry Leaders) |  | Platinum (Technical Maximum)
[5 empty] | Total | Post-consumer | Total | Post-consumer
Metals | Aluminum | Furniture Structure | > 0 | 37.5 | 75 | 67 | 100 | 100
|  | Ceiling Grid | > 0 | 40 | 67 | 67 | 100 | 100
|  | Roofing Materials | > 0 | 20 | 100 | 67 | 100 | 100
|  | Thermal Insulation | 0 | > 0 | 15 | > 0 | 22.5 | > 0
|  | Coatings & Finishes | 0 | > 0 | 5 | 0 | > 5 | > 0
|  | Building Structure | 0 | 5 | 100 | 67 | 100 | 67
|  | Beverage/Food Cans | >0 | 70 | 100 | 80 | 100 | 90
|  | Aerosol or Spray Paint Cans | >0 | 25 | 50 | 30 | 70 | 50
|  | Aluminum Foil | >0 | 50 | 100 | 47 | 100 | 60
|  | Other | > 0 | 20 | 100 | 67 | 100 | 100 | Based on Roofing Materials in this section.
| Steel or Steel Alloy | Furniture Structure | > 0 | 25 | 75 | 67 | 100 | 100
|  | Ceiling Grid | > 0 | 25 | 67 | 67 | 100 | 100
|  | Coatings & Finishes | 0 | > 0 | 5 | 0 | > 5 | > 0
|  | Building Structure | > 0 | 25 | 100 | 67 | 100 | 67
|  | Roofing Materials | > 0 | 50 | 100 | 67 | 100 | 100
|  | Piping | > 0 | 50 | 100 | 67 | 100 | 100
|  | Recycling/Waste Receptacles | > 0 | 25 | 30 | 16 | 45 | 24
|  | Fasteners (for apparel) | 0 | 25 | 75 | 67 | 100 | 100
|  | Steel Beverage Cans | 16 | 25 | 100 | 80 | 100 | 90
|  | Tin Beverage Cans | 16 | 25 | 100 | 80 | 100 | 90
|  | Steel Aerosol or Spray Paint Cans | 16 | 25 | 30 | 18 | 35 | 18
|  | Other | > 0 | 50 | 100 | 67 | 100 | 100 | Based on Roofing Materials in this section.
| Cobalt | Any | 0 | > 0 | 50 | 50 | 75 | 75
| Cooper | Any | 0 | > 0 | 50 | 50 | 75 | 75
| Boron | Any | 0 | 0 | > 0 | > 0 | > 0 | > 0
| Cerium | Any | 0 | 0 | > 0 | > 0 | > 0 | > 0
| Dysprosium | Any | 0 | 0 | > 0 | > 0 | > 0 | > 0
| Chromium | Any | 0 | > 0 | 50 | 50 | 75 | 75
| Gadolinium | Any | 0 | 0 | > 0 | > 0 | > 0 | > 0
| Gallium | Any | 0 | 0 | > 0 | > 0 | > 0 | > 0
| Germanium | Any | 0 | 0 | > 0 | > 0 | > 0 | > 0
| Gold | Any | 0 | > 0 | 50 | 50 | 75 | 75
| Indium | Any | 0 | 0 | > 0 | > 0 | > 0 | > 0
| Iridium | Any | 0 | > 0 | 25 | 25 | 50 | 50
| Iron | Any | 0 | > 0 | 50 | 50 | 75 | 75
| Lithium | Any | 0 | 0 | 0 | 0 | > 0 | > 0
| Magnesium | Any | 0 | > 0 | 25 | 25 | 50 | 50
| Manganese | Any | 0 | > 0 | 50 | 50 | 75 | 75
Metals | Graphite | Any | 0 | 0 | > 0 | > 0 | > 0 | > 0
| Neodymium | Any | 0 | 0 | > 0 | > 0 | > 0 | > 0
| Nickel | Any | 0 | > 0 | 50 | 50 | 75 | 75
| Niobium | Any | 0 | > 0 | 50 | 50 | 75 | 75
| Palladium | Any | 0 | > 0 | 50 | 50 | 75 | 75
| Platinum | Any | 0 | > 0 | 50 | 50 | 75 | 75
| Praseodymium | Any | 0 | 0 | > 0 | > 0 | > 0 | > 0
| Rhenium | Any | 0 | > 0 | 50 | 50 | 75 | 75
| Rhodium | Any | 0 | > 0 | 50 | 50 | 75 | 75
| Ruthenium | Any | 0 | 0 | 10 | 10 | 20 | 20
| Scandium | Any | 0 | 0 | > 0 | > 0 | > 0 | > 0
| Silver | General | 0 | > 0 | 50 | 50 | 75 | 75
|  | Jewelry | 0 | > 0 | 100 | 100 | 100 | 100
| Tantalum | Any | 0 | 0 | 0 | 0 | > 0 | > 0
| Terbium | Any | 0 | 0 | 0 | 0 | > 0 | > 0
| Tin | Any | 0 | > 0 | 50 | 50 | 75 | 75
| Titanium | Any | 0 | > 0 | 50 | 50 | > 0 | > 0
| Tungsten | Any | 0 | 0 | 10 | 10 | 20 | 20
| Yttrium | Any | 0 | 0 | 0 | 0 | > 0 | > 0
| Zinc | Any | 0 | > 0 | 50 | 50 | 75 | 75
| Zirconium | Any | 0 | 0 | 0 | 0 | > 0 | > 0
Polymer | Other Plastics | Other plastics from a single resin recycling source | 0 | > 0 | 100 | 50 | 100 | 100
|  | Other plastics from a commingled recycling source | 0 | > 0 | 100 | 60 | 100 | 100
|  | Flexible sheet packaging from any recycling source | >0 | 30 | 100 | 80 | 100 | 100
|  | Flexible pouch packaging from any recycling source | >0 | 50 | 100 | 100 | 100 | 100
| Polyethylene Terephthalate (PET) | General | > 0 | 25 | 100 | 25 | 100 | 100 | Based on Carpet Fiber in this section.
|  | Thermal Insulation (Plastic non-woven Batt) | 0 | > 0 | 100 | > 0 | 100 | > 0
|  | Building Structure | > 0 | 50 | 100 | > 0 | 100 | > 0
|  | Plastic Furniture Component | > 0 | 47.5 | 95 | 95 | 100 | 100
|  | Carpet Fiber | > 0 | 25 | 100 | 25 | 100 | 100
|  | Resilient Flooring | 0 | > 0 | 40 | > 0 | 95 | 50
|  | Plastic Binders | > 0 | 50 | 100 | 80 | 100 | 100
|  | Plastic Envelope | > 0 | 5 | 20 | 20 | 50 | 30
|  | Synthetic Fiber for Fabric | > 0 | 25 | 50 | 50 | 100 | 100
|  | Plastic Bottles | > 0 | 25 | 100 | 100 | 100 | 100
|  | Clamshell Containers | > 0 | 25 | 100 | 50 | 100 | 100
|  | Blister Packs | > 0 | 25 | 100 | 80 | 100 | 100
| High-Density Polyethylene (HDPE) | General | > 0 | 50 | 100 | 100 | 100 | 100 | Based on Piping in this section.
|  | Piping | > 0 | 50 | 100 | 100 | 100 | 100
|  | Plastic Furniture Component | > 0 | 47.5 | 95 | 95 | 100 | 100
|  | Transportation Packaging | > 0 | 50 | 100 | 100 | 100 | 100
|  | Binders | > 0 | 50 | 100 | 80 | 100 | 100
|  | Plastic Folders | > 0 | 45 | 90 | 90 | 100 | 100
|  | Plastic Clipboards | > 0 | 45 | 90 | 90 | 100 | 100
|  | Plastic Envelope | > 0 | 25 | 30 | 25 | 45 | 37.5
|  | Plastic Bottles | > 0 | 25 | 100 | 75 | 100 | 100
|  | Food Tubs and Cups | 0 | > 0 | 100 | 0 | 100 | > 0
|  | Grocery, Trash or Lawn Bags | > 0 | 25 | 100 | 40 | 100 | 50
Polymer | Polystyrene | General | > 0 | 47.5 | 95 | 95 | 100 | 100 | Based on Plastic Furniture Component in the Interior Design & Furniture section.
|  | Plastic Furniture Component | > 0 | 47.5 | 95 | 95 | 100 | 100
|  | Crown Molding and Tiling | > 0 | 45 | 90 | 70 | 100 | 80
|  | Thermal Insulation (Plastic non-woven Batt) | 0 | > 0 | 100 | > 0 | 100 | > 0
|  | Binders | > 0 | 30 | 100 | 80 | 100 | 100
|  | Plastic Clipboards | > 0 | 25 | 90 | 90 | 100 | 100
|  | Picture Frames | >0 | 40 | 80 | 80 | 100 | 100
|  | Loose Fill | >0 | 50 | 100 | 50 | 100 | 100
| Low-Density Polyethylene (LDPE) | General | >0 | 10 | 100 | 20 | 100 | 40 | Based on Plastic Bags in this section.
|  | Plastic Bags <1.0mil (Grocery) | >0 | 10 | 100 | 20 | 100 | 40 | Note: Some plastic bags are not eligible for certification.
|  | Plastic Bags >1.0mil (Grocery) | >0 | 25 | 100 | 50 | 100 | 75
|  | Plastic Wrapping | * | * | * | * | * | * | *See Packaging & Single Use Products section on Film or Wraps.
| Polypropylene (PP) | General - Injection Molded | >0 | 12.5 | 100 | 75 | 100 | 100 | Based on Plastic Bottles in this section.
|  | General - Blow Molded | > 0 | 35 | 70 | 35 | 100 | 100
|  | Plastic Bottles | >0 | 12.5 | 100 | 75 | 100 | 100
|  | Injection Molded PP Food Tubs, Bowls and Other | 0 | 0 | 100 | 0 | 100 | > 0
|  | Thermoformed PP Foods Tubs, Cups, Lids, Plates | 0 | 0 | 100 | 0 | 100 | > 0
|  | Transportation Packaging | >0 | 50 | 100 | 100 | 100 | 100
| Polyamide 6 | General | 0 | > 0 | 40 | > 0 | 95 | 50 | Based on the Carpet Backing sub-product category in the Interior Design & Furniture section.
|  | Carpet Fiber | 0 | > 0 | 40 | > 0 | 95 | 50
|  | Synthetic Fiber for Fabric | 0 | > 0 | 40 | > 0 | 60 | > 0
| Polyamide 6,6 | General | 0 | > 0 | > 0 | > 0 | 40 | > 0 | Based on the Carpet Backing sub-product category in the Interior Design & Furniture section.
|  | Carpet Fiber | 0 | > 0 | > 0 | > 0 | 40 | > 0
|  | Synthetic Fiber for Fabric | 0 | > 0 | > 0 | > 0 | 40 | > 0
| Polyamide 6,10 | General | > 0 | 25 | 40 | > 0 | 60 | > 0
| Polyurethane | General | 0 | > 0 | 5 | 0 | 7.5 | > 0 | Based on Thermal Insulation in this section.
|  | Carpet Cushion Foam | 0 | > 0 | 5 | > 0 | 7.5 | > 0
|  | Thermal Insulation (foam board) | 0 | > 0 | 5 | 0 | 7.5 | > 0
| Polyester (Non-PET) | Any | > 0 | 25 | 100 | 25 | 100 | 100 | Based on the Carpet Backing sub-product category in the Interior Design & Furniture section.
Polymer | Polyester (Non-PET) | Carpet Fiber | > 0 | 25 | 100 | 25 | 100 | 100 | Based on the Carpet Backing sub-product category in the Interior Design & Furniture section.
|  | Synthetic Fiber for Fabric | > 0 | 25 | 100 | 100 | 100 | 100
| Polylactic acid (PLA) | Any | 100 | 100 | 100 | N/A | 100 | N/A | Bioplastics are assumed to be 100% renewable.
| Polyvinyl Butyral (PVB) | General | 0 | 25 | 50 | 20 | 100 | 40
|  | Carpet Fiber | 0 | 25 | 50 | 20 | 100 | 40
| PHA | Any | 100 | 100 | 100 | N/A | 100 | N/A | Bioplastics are assumed to be 100% renewable.
| Elastane (Spadex Fibers) | General | 0 | > 0 | 50 | > 0 | 75 | > 0
|  | Synthetic Fiber for Fabric | 0 | > 0 | 50 | > 0 | 75 | > 0
| Rubber | General | > 0 | 45 | 90 | > 0 | 100 | 100
|  | Carpet Backing | > 0 | 30 | 75 | > 0 | 100 | > 0
|  | Resilient Flooring | > 0 | 30 | 75 | > 0 | 100 | > 0
|  | Building Structure | 0 | 50 | 100 | 100 | 100 | 100
| Other Bioplastics | Any | 100 | 100 | 100 | N/A | 100 | N/A
Biological Materials | Engineered Wood, Solid Wood, Laminated Wood and Composite Wood Products |  | * | * | * | * | * | * | *See Wood Building Structures in Building Materials section.
| Cellulose Fiber, Paper | General | > 0 | 25 | 50 | 40 | 100 | 80 | Based on Corrugated Containers in this section.
|  | Particleboard/Fiberboard | > 0 | 50 | 100 | 100 | 90 | > 0
|  | Thermal Insulation (Loose Fill/Spray On) | 0 | > 0 | 80 | 75 | 100 | 100
|  | Corrugated Containers (Paperboard < 300 psi) | > 0 | 48 | 75 | 50 | 100 | 75
|  | Corrugated Containers (Paperboard < 300 psi) | > 0 | 48 | 100 | 30 | 100 | 60
|  | Solid Fiber Containers | > 0 | 50 | 80 | 40 | 100 | 60
|  | Industrial Paperboard Containers | > 0 | 45 | 100 | 100 | 100 | 100
|  | Newsprint | > 0 | 20 | 100 | 100 | 100 | 100
|  | Office Paper (Reprographic, Offset, Tablet, Envelope) | > 0 | 15 | 30 | 30 | 45 | 45
|  | Bathroom Tissue | 0 | 20 | 100 | 75 | 100 | 90
|  | Facial Tissue | 0 | 10 | 100 | 15 | 100 | 22.5
|  | Paper Towels | 0 | 40 | 100 | 60 | 100 | 80
|  | Paper Napkins | 0 | 30 | 100 | 60 | 100 | 80
|  | Industrial Wipers | 0 | 40 | 100 | 40 | 100 | 60
|  | Pressboard Binders | > 0 | 20 | 50 | 20 | 100 | 40
|  | Pizza Box | > 0 | 43 | 65 | > 0 | 97 | > 0
| Other Biological Materials | Any | 100 | 100 | 100 | N/A | 100 | N/A
Biological Materials | Cellulose Fiber, Paper | Microwave Popcorn Bag | 0 | 0 | > 0 | > 0 | 10 | > 0
|  | Flour Bag | 0 | 0 | > 0 | 0 | 25 | > 0
|  | Coffee Canister | > 0 | 40 | 50 | > 0 | 60 | > 0
|  | Cereal or Other Food Boxes | > 0 | 90 | 100 | > 0 | 100 | > 0
|  | Paper Grocery Bag | > 0 | 90 | 100 | 75 | 100 | 100
|  | Paper Shopping Bag | > 0 | 50 | 100 | 75 | 100 | 100
|  | Paper Takeout Bag | > 0 | 50 | 100 | 75 | 100 | 100
|  | Paper Plates, Cutlery or Cups | >0 | 25 | 50 | >0 | 75 | >0
|  | Single-Use Hot Cups | >0 | 25 | 50 | >0 | 75 | >0
|  | Meat Trays | >0 | 25 | 50 | >0 | 75 | >0
|  | Clamshell Containers | >0 | 25 | 50 | >0 | 75 | >0
|  | Solid Fiber Box Paperboard | > 0 | 50 | 80 | 40 | 100 | 60
|  | Folding Cartons | > 0 | 50 | 100 | 80 | 100 | 100
|  | Industrial Paperboard | > 0 | 45 | 100 | 100 | 100 | 100
|  | Book Covers, Gameboards, etc. | > 0 | 50 | 100 | 100 | 100 | 100
|  | Brown Papers | 0 | > 0 | 40 | 20 | 60 | 40
|  | Padded Mailers | 0 | > 0 | 50 | 15 | 45 | 30
|  | Carrierboard | > 0 | 10 | 100 | 15 | 100 | 22.5
| Other Biological Fibers |  | * | * | * | * | * | * | *See Biological Fibers or Yarn in Apparel section or Face Fiber or Carpet Backing in Interior Design & Furniture section. Generally, biological fibers are assumed to be 100% renewable, unless they are considered commonly recycled biological fibers and are not part of apparel.
Other Inorganic | Silica Fume |  | * | * | * | * | * | * | *See Building Structure in Building Materials section.
| Coal Fly Ash |  | * | * | * | * | * | *
| GGBF Slag |  | * | * | * | * | * | *
| Cenospheres |  | * | * | * | * | * | *
| Crushed Concrete |  | * | * | * | * | * | *
| Air-Cooled Slag |  | * | * | * | * | * | *
| Clay/Terra Cotta | General | 0 | > 0 | > 0 | > 0 | 50 | > 0 | Based on Ceiling or Floor Tile in this section.
|  | Ceiling or Floor Tile | 0 | > 0 | > 0 | > 0 | 50 | > 0
|  | Structural Foundation | 0 | > 0 | 25 | 0 | 100 | 0
| Stone Wool | General | 0 | 10 | 30 | > 0 | 45 | > 0 | Based on Loose-fill and Batt/Blanket Insulation in the Building Materials section.
| Slag Wool | General | > 0 | 35 | 70 | > 0 | 75 | > 0 | Based on Loose-fill and Batt/Blanket Insulation in the Building Materials section.
| Concrete Aggregate |  | > 0 | 50 | 100 | 0 | 100 | 0
Glass | Generic Glass | General | > 0 | 50 | 100 | 100 | 100 | 100 | Based on Floor Tile in this section.
|  | Floor Tile | > 0 | 50 | 100 | > 0 | 100 | > 0
| Glass Wool | Ceiling Tile | > 0 | 18 | 40.5 | > 0 | 76.5 | 76.5
|  | Spray Insulation | > 0 | 20 | 45 | > 0 | 85 | > 0
|  | Batt or Blanket Type Insulation | > 0 | 20 | 45 | > 0 | 85 | > 0
| Perlite | General | 0 | > 0 | 23 | 23 | 46 | 46 | Based on Board-Type Insulation in this section.
|  | Ceiling Tile | 0 | > 0 | 5 | 5 | 10 | 10
|  | Board-Type Insulation (Perlite Composite Board) | 0 | > 0 | 23 | 23 | 34.5 | 46
| Porcelain | General | 0 | > 0 | 50 | 0 | 100 | 0 | Based on Floor Tile in this section.
|  | Floor Tile | 0 | > 0 | > 0 | > 0 | 50 | > 0