## BOM Notice
EXPLANATORY NOTICE
This Bill of Materials is designed to enable the creation of a Materials Bank for your building. It allows listing, for each Trade Package, all products integrated into the building along with their associated characteristics (quantities, origins, demountability level, ...). It is then imported into the Upcyclea software to build the building's digital bank and generate its circular signature (a set of ESG Inflow Indicators).
This table must be filled in
1. By the Design Team during Schematic Design, Design Development, and Construction Documents phases — updating at each phase allows the team to run circular signature simulations and identify improvement areas as early as possible 2. By contractors during the construction phase, to obtain an "as-built" version
Column legend
Mandatory information
Recommended information
Useful information if available
Column definitions
Process / Product | Type of product or process used
Manufacturer and references | Information on recommended references (Design) or installed references (Construction)
Product Passport ID | Corresponds to the Digital Product Passport identifier that best characterises the installed product — these passports can be consulted in the Upcyclea passport library: https://upcyclea.com/en/digital-product-passports-library/
Site | Building name
Tags | Used to specify the location or package
Passport types | To be filled with Manufacturer Passport OR Generic Passport — this allows verification of the mass % of products characterised by a manufacturer passport, if required by Circular Economy objectives
Quantity | Installed quantity — in the passport's unit
Unit | Unit used to count the products — must be the same as the passport's unit
Mass/Unit | To be expressed in kg/unit for any product whose unit is not mass — This column is NOT MANDATORY — if left blank, the passport conversion factors will be used
Material source | Allows specification of the material's origin and identification of reused products in a broad sense (New product, From overstock, From construction surplus, From reconditioning, From construction sites (reuse), Other)
Demountability / separability | Allows specification of the demountability level of products relative to the structure (Not applicable, already separated, easily separable, difficult to separate, inseparable) The "Demountability Levels" tab in this document provides guidance for filling in this field.
Fastening method detail | Allows specification of the fastening elements used to install the products
Reuse potential | Future reuse potential based on product type, installation method, condition, …
Wear condition | Allows specification of the material condition (Not applicable; Like new; Slightly worn; Worn; Deteriorated)
Condition description | Allows further detail on the condition (e.g. scratched, cracked, …)
Product appearance and colour | Allows specification of the appearance and colour of the installed product (e.g. blue version of a range, …)
Additional product characteristics | Any additional characteristic to further describe the product
Length / Width / Height | Specific dimensions of the chosen unit
Upcyclea usage category | Allows specification of the product category when the one indicated in the product passport is not appropriate for the use case (e.g. a covering listed as wall-mounted in the passport but used as a floor covering)
Carbon methodology usage category | Allows specification of the product category when the one indicated in the product passport is not appropriate for the use case in calculating the carbon footprint according to the chosen methodology
Photos | Photos to associate with the materials (particularly relevant for reused products) — can be added via a ZIP file (photo names to be noted in the column) or URL
Documents | Documents to associate with the materials (particularly relevant for reused products) — can be added via a ZIP file (document names to be noted in the column) or URL
Comments | Any additional comment to further describe the material.

## Blank BOM Template
TRADE PACKAGE X | Material / Product | Manufacturer | Reference | Site | Tags related to sites | Product Passport ID | Passport type | Quantities | Unit | Mass/Unit (in kg) | TOTAL Weight (in kg) | Circular Product (YES or NO) | % trade pkg considered | % Characterised products | % Circular products | Material source | Demountability / separability | Fastening method detail | Reuse potential (NO / YES) | Wear condition | Condition description | Product appearance and colour | Additional product characteristics | Length | Width | Height | Upcyclea Usage Category | Carbon Methodology Usage Category | Photos | Documents | Comments
[11 empty] | #REF! |  | #REF! | 0% | 0% | New product | Unknown |  | YES | As new
[11 empty] | #REF! |  | #REF! | 0% | 0% | New product | Unknown |  | YES | As new
[11 empty] | #REF! |  | #REF! | 0% | 0% | New product | Unknown |  | YES | As new
[11 empty] | #REF! |  | #REF! | 0% | 0% | New product | Unknown |  | YES | As new
[11 empty] | #REF! |  | #REF! | 0% | 0% | New product | Unknown |  | YES | As new
[11 empty] | #REF! |  | #REF! | 0% | 0% | New product | Unknown |  | YES | As new
TOTAL weight of trade package | [10 empty] | #REF! |  | #REF! | 0% | 0%
Legend
Mandatory information
Recommended information
Useful information if available
Note on AB1: Select the Upcyclea usage category for this deposit by entering only the number associated with the desired category. For example: 4.3.
Note on AC1: Select your methodology (RE2020, RICS, LCBI, …) usage category for this deposit by entering only the number associated with the desired category. For example: 4.3.
Note on AD1: Must be a URL or the name of a photo (with extension)/folder contained in the ZIP file added in the previous step. They must be separated by a comma.
Note on AE1: Must be a URL or the name of a document (with extension)/folder contained in the ZIP file added in the previous step. They must be separated by a comma.

## Demountability Levels
Sub-category | Products concerned | 1 - Already separated | 2 - Easily separable | 3 - Difficult to separate | 4 - Inseparable
Frame and structure | All structural timber (rafters, roof trusses, battens, boards) and metal framework | - Stacked | - Dry-assembled - Screwed - Interlocked - Assembled with metal elements (plates, bolts, joist hangers, threaded rods) - Assembled with dowels, mortise and tenon, half-lap joints, bearer support and other timber elements - Fixed with reversible electromagnet - Overlapped with fastening element | - Glued - Nailed - Large-dimension elements - Elements requiring lifting equipment | - Welded
Roofing and waterproofing | Tiles (concrete, terracotta...), slate, waterproofing membranes (PVC, EPDM...), green roofs, metal roofing, gutters, downpipes, coping, geomembrane, liquid waterproofing system, fibre-cement profiled sheets, verge |  | Water tightness - Assembled with reversible mechanical fastening - Membrane mechanically fixed or in independence - Nailed - Clipped - Screwed Airtightness - Stapled - Fixed with adhesive tape |  | Water tightness - Cast - Glued - Welded Airtightness - Glued
Partitions and false ceilings | Suspended ceiling tiles, partitions of all materials (wood, glass, plasterboard), studs/sections/framework/furring/rail/metal angle, partitions of any material, plaster (excluding render) | - Laid on the floor - Stacked | - Screwed - Overlapping assembly - Accessible studs - Fixed with velcro / hook-and-loop - Interlocked - On hinges - On rail - Clipped / Fixed on a grooved metal piece - Assembly around a 4-sided star connector - Fixed with a "slide and lock" assembly (slides and locks) |  | - Glued - Welded - Chemically fixed - Nailed
Staircases | All types of staircases (wood, metal, glass, others…) |  |  |  | - Welded to the structure - Cast / Keyed
Facade | Façade panels (glass, polycarbonate, aluminium...), cladding, glazing, facing brick, façade stone |  | - Screwed - Bolted - Fixed with threaded rod and nut - Interlocked - On hinges - On rail - Clipped - Nailed with double-headed nail - Fixed with reversible electromagnet - Fixed with metal pieces on the hidden face, cladding boards screwed to the structure - Assembled around a 4-sided star connector - Fixed with fixing wedges (cladding boards) - Fixed with a "slide and lock" assembly (slides and locks) | - Glued | - Welded to the structure
Foundations - Structural works - Concrete masonry | All types of concrete, metal reinforcement, cellular concrete (AAC), mesh, hollow blocks, gravel, aggregate, sand, concrete elements (lintel, beam, shear wall, ground beam, column), structural brick, concrete slab, monolithic corner, block |  | Foundations - Piles driven into the ground - Screwed / Screw piles - Low-impact foundation technology Structural works - Concrete masonry - Assembled with dowels - Prefabricated elements mechanically fixed (bolts, metal bars, threaded rods...) - Assembled via an independent metal piece - Assembled with a bar in a recess | Foundations - Buried more than 3m deep (semi-deep foundations) Structural works - Concrete masonry - Partially welded | Foundations - Welded - Buried more than 6m deep (deep foundations) Structural works - Concrete masonry - Cast / Keyed - Built-in - Glued (cement)
Thermal, acoustic insulation and solar protection | All types of insulation (glass wool, rock wool, EPS, cellular glass, cotton, hemp, polyurethane, straw, ...), blinds, sunshades, shutters, inspection hatch, pipe insulation, |  | - Uncovered fixings (with render/paint) - Panels lodged between two U-profiles - Fixed with velcro/hook-and-loop - Fixed with adhesive - Held by compression between studs - Clipped | - Covered fixings (with render/paint) - Sprayed, blown or loose-fill insulation | - Chemically fixed / glued
Interior and exterior joinery | All types of joinery: door, window, French door, sliding door, sectional door, dock leveller, frame, glazing, shutters |  | - Fixed with removable pieces (e.g. battens) - Overlapping assembly - Screwed - Fixed around a four-sided star connector - Interlocked - On hinges - On rail - Clipped | - Glued | - Chemically fixed - Fixed with a binder
Paints, varnishes and adhesives | All types of paint (oil, mineral, bio-based), oil, wood stain, adhesive, protective resin, render, | Inseparable
Plumbing and sanitary fittings | Sanitary elements (shower, washbasin, toilet, urinal, shower wall, basin mixer tap, sink, countertop basin, fittings) and internal building pipes, accessible fittings for sanitary facilities, |  | - Removable stop valves - Bolted - Not water-fed (dry toilets, waterless urinals, etc.) - Raised floors with open trusses for pipe routing - Fixed with quick-release clips - Fixed with threaded fittings or sealing gaskets - Self-lubricating connections (Nylon or Teflon type) |  | - Chemically fixed
Floor coverings | Parquet flooring (engineered, solid…), vinyl, flexible floor covering, carpet, tiles, linoleum, plant-based fibre, laminate, porcelain stoneware, zellige tiles, cork flooring… | - Simply laid | - Assembled with clips / clip-and-groove system - Elements linked with dry joints - Interlocked - Fixed with velcro/hook-and-loop/adhesives | - Fixed with adhesive - Glued | - Welded to the structure
Wall coverings | Wallpaper, wall tiles, wall vinyl, porcelain stoneware (EXCLUDING PAINT) |  | - Bolted, screwed, nailed with a 2-headed nail - Interlocked - Fixed with repositionable adhesives - Fixed with velcro/hook-and-loop - Fixed with a metal clip in a groove created in the boards then screwed to a secondary structure | - Fixed with adhesive - Glued (tiles, vinyl) | - Welded to the structure - Glued (wallpaper)
Ironmongery and metalwork | Handrail, guard posts, espagnolette bolt, pin, barrier, lock, hinge, bolt, grille, balcony, ramp, fence, bolt, bracket, |  | - Overlapping assembly - Screwed - Fixed around a four-sided star connector - Interlocked - On hinges - On rail - Clipped | - Glued | - Chemically fixed - Fixed with a binder
Furniture |  | - Placed on the floor - Hung on a hook | - Screwed - Built-in | - Nailed - Glued | - Glued - Welded - Chemically fixed
Terraces and exterior floors | Timber decking boards, stone for exterior paving | - Simply laid | - Assembled with clips / clip-and-groove system - Elements linked with dry joints - Interlocked - Fixed with velcro/hook-and-loop/adhesives | - Fixed with adhesive - Glued | - Cast - Chemically fixed
Roads and utilities (VRD) | Asphalt (bituminous), external building pipes, stormwater grate, road manhole, pipework, |  | - Screwed - Buried less than 3m deep - Elements mechanically fixed (bolts, metal bars, threaded rods...) | - Buried more than 3m deep - Partially welded | - Buried more than 6m deep (deep foundations) - Cast - Chemically assembled
Lifts and elevators | All types of lifts and goods lifts
Heating, air conditioning, ventilation | Ventilation duct, ventilation dampers, ventilation grille, radiators, heat pump, air conditioning units, boilers, water heaters, flue duct, MVHR, wood-burning stove, | - Placed - Exposed networks | - Built-in - Clipped (reversible) - Screwed - Using cable trunking - Networks in removable skirting boards / demountable false ceilings - Conduit boxes - Floors with open-web joists for pipe routing | - Welded | - Not accessible as blocked by structural elements
Electrical components (cables, sockets, …) | All types of cable, sockets, switches, circuit breaker, transformer, motor, generator
Electronic components | Transistor, diode, flip-flop, amplifier
Lighting | Light fixture, reading light, wall light, LED, ceiling light, bulkhead light, spotlight…
Household appliances | All household appliance elements
Safety equipment | Emergency lighting, emergency lighting for disabled persons, smoke detector, fire extinguisher, motion detector
IT, television, photography, telephony | All IT, television, photography, and telephony elements (excluding cables)
Solar panels | All types of solar panels, photovoltaic tiles, solar collectors, solar panel supports
Electrical panels | Electrical panels and enclosures
Other electrical & electronic equipment | Pumps, cable tray,

## Example - Design Phase
TRADE PACKAGE 1 - EXAMPLE | Process / Product | Manufacturer | Specification / Reference / Characteristic | Product Passport ID | Passport type | Quantities | Unit | Weight/Unit (in kg) | TOTAL Weight (in kg) | Circular Product (YES or NO) | % trade pkg considered | % Characterised products | % Circular products | Demountability / separability | Material source | Reuse potential | Wear condition | Site | Tags related to sites (TAG1, TAG2, TAG3, …) | Comments
| Wood wool | ISONAT | FLEX 55 | 5f882f6104d4d | MANUFACTURER | 300 | m2 | 5.5 | 1650 | NO | 0.2794% | 0.2794% | 0% | Easily separable | New product | 0 - NO | As new | Building A | LOT 5, Timber frame
| MDF panels | FINSA | FIBRAPAN | 5f2660c4439a3 | MANUFACTURER | 500 | m3 | 720 | 360000 | YES | 60.97% | 60.97% | 0% | Unknown | From a construction site surplus | 1 - YES | Slightly used | Building A | LOT 5, Facade
| Polycarbonate | POLY PAC | / | 5f71be8516c48 | MANUFACTURER | 300 | m2 | 5.05 | 1515 | NO | 0.2566% | 0.2566% | 0% | Already separated | New product | 0 - NO | As new | Building A | LOT 5, Facade
| Solid Douglas fir and Acacia timber | Softwood structural element - [GENERIC][REUSE] |  | 617ad483ae39e | GENERIC | 200 | m3 | 650 | 130000 | NO | 22.02% | 22.02% | 0% | Unknown | From reuse | 1 - YES | Deteriorated | Building A | LOT 5, Timber frame
| Glulam (spruce and Douglas fir) | Softwood structural element - [GENERIC][REUSE] |  | 617ad483ae39e | GENERIC | 170 | m3 | 540 | 91800 | NO | 15.55% | 15.55% | 0% | Unknown | New product | 0 - NO | As new | Building A | LOT 5, Timber frame
| Fir boards | Softwood structural element - [GENERIC][REUSE] |  | 617ad483ae39e | GENERIC | 10 | m3 | 550 | 5500 | NO | 0.9315% | 0.9315% | 0% | Unknown | New product | 1 - YES | As new | Building A | LOT 5, Timber frame
[9 empty] | 0 |  | 0% | 0% | 0% | Unknown | New product | 1 - YES | As new
[9 empty] | 0 |  | 0% | 0% | 0% | Unknown | New product | 1 - YES | As new
[9 empty] | 0 |  | 0% | 0% | 0% | Unknown | New product | 1 - YES | As new
[9 empty] | 0 |  | 0% | 0% | 0% | Unknown | New product | 1 - YES | As new
[9 empty] | 0 |  | 0% | 0% | 0% | Unknown | New product | 1 - YES | As new
[9 empty] | 0 |  | 0% | 0% | 0% | Unknown | New product | 1 - YES | As new
[9 empty] | 0 |  | 0% | 0% | 0% | Unknown | New product | 1 - YES | As new
[9 empty] | 0 |  | 0% | 0% | 0% | Unknown | New product | 1 - YES | As new
[9 empty] | 0 |  | 0% | 0% | 0% | Unknown | New product | 1 - YES | As new
[9 empty] | 0 |  | 0% | 0% | 0% | Unknown | New product | 1 - YES | As new
[9 empty] | 0 |  | 0% | 0% | 0% | Unknown | New product | 1 - YES | As new
[9 empty] | 0 |  | 0% | 0% | 0% | Unknown | New product | 1 - YES | As new
[9 empty] | 0 |  | 0% | 0% | 0% | Unknown | New product | 1 - YES | As new
[9 empty] | 0 |  | 0% | 0% | 0% | Unknown | New product | 1 - YES | As new
[9 empty] | 0 |  | 0% | 0% | 0% | Unknown | New product | 1 - YES | As new
[9 empty] | 0 |  | 0% | 0% | 0% | Unknown | New product | 1 - YES | As new
[9 empty] | 0 |  | 0% | 0% | 0% | Unknown | New product | 1 - YES | As new
[9 empty] | 0 |  | 0% | 0% | 0% | Unknown | New product | 1 - YES | As new
[9 empty] | 0 |  | 0% | 0% | 0% | Unknown | New product | 1 - YES | As new
[9 empty] | 0 |  | 0% | 0% | 0% | Unknown | New product | 1 - YES | As new
[9 empty] | 0 |  | 0% | 0% | 0% | Unknown | New product | 1 - YES | As new
[9 empty] | 0 |  | 0% | 0% | 0% | Unknown | New product | 1 - YES | As new
[9 empty] | 0 |  | 0% | 0% | 0% | Unknown | New product | 1 - YES | As new
[9 empty] | 0 |  | 0% | 0% | 0% | Unknown | New product | 1 - YES | As new
[9 empty] | 0 |  | 0% | 0% | 0% | Unknown | New product | 1 - YES | As new
[9 empty] | 0 |  | 0% | 0% | 0% | Unknown | New product | 1 - YES | As new
[9 empty] | 0 |  | 0% | 0% | 0% | Unknown | New product | 1 - YES | As new
[8 empty] | TOTAL weight of trade package | 590465 |  | 100% | 100% | 0%

## Example - Construction Phase
TRADE PACKAGE 1 - EXAMPLE | Process / Product | Manufacturer | Specification / Reference / Characteristic | Product Passport ID | Passport type | Quantities | Unit | Weight/Unit (in kg) | TOTAL Weight (in kg) | Circular Product (YES or NO) | % trade pkg considered | % Characterised products | % Circular products | Material source | Demountability / separability | Reuse potential | Wear condition | Site | Tags related to sites (TAG1, TAG2, TAG3, …) | Comments
Example
| Solid Douglas fir and Acacia timber | SFPO | / | 5e959394f3c4d | MANUFACTURER | 240 | m3 | 650 | 156000 | NO | 26.8% | 26.8% | 0% | Easily separable | New product | 0 - NO | As new | Building A | LOT 5, Timber frame, Ground floor, 1st floor
| Glulam (spruce and Douglas fir) | COSYLVA | / | 5e9ed3e1f3d04 | MANUFACTURER | 170 | m3 | 540 | 91800 | YES | 15.77% | 15.77% | 0% | Unknown | From a construction site surplus | 1 - YES | Slightly used | Building A | LOT 5, Facade
| Fir boards | RHD | / | 5e99d5a126b4d | MANUFACTURER | 10.8 | m3 | 550 | 5940 | NO | 1.02% | 1.02% | 0% | Already separated | New product | 0 - NO | As new | Building A | LOT 5, Facade
| Wood wool | ISONAT | FLEX 55 | 5ee1e350eee49 | MANUFACTURER | 451 | m2 | 5.5 | 2480.5 | NO | 0.4261% | 0.4261% | 0% | Unknown | From reuse | 1 - YES | Deteriorated | Building A | LOT 5, Timber frame, 3rd floor
| MDF panels | FINSA | FIBRAPAN | 605c4efa3b7bb | MANUFACTURER | 451 | m3 | 720 | 324720 | YES | 55.78% | 55.78% | 0% | Unknown | New product | 0 - NO | As new | Building A | LOT 5, Timber frame
| Polycarbonate | POLY PAC | / | 5f71be8516c48 | MANUFACTURER | 232 | m2 | 5.05 | 1171.6 | NO | 0.2013% | 0.2013% | 0% | Unknown | New product | 1 - YES | As new | Building A | LOT 5, Timber frame
[9 empty] | 0 |  | 0% | 0% | 0% | Unknown | New product | 0 - NO | As new
[9 empty] | 0 |  | 0% | 0% | 0% | Unknown | New product | 0 - NO | As new
[9 empty] | 0 |  | 0% | 0% | 0% | Unknown | New product | 0 - NO | As new
[9 empty] | 0 |  | 0% | 0% | 0% | Unknown | New product | 0 - NO | As new
[9 empty] | 0 |  | 0% | 0% | 0% | Unknown | New product | 0 - NO | As new
[9 empty] | 0 |  | 0% | 0% | 0% | Unknown | New product | 0 - NO | As new
[9 empty] | 0 |  | 0% | 0% | 0% | Unknown | New product | 0 - NO | As new
[9 empty] | 0 |  | 0% | 0% | 0% | Unknown | New product | 0 - NO | As new
[9 empty] | 0 |  | 0% | 0% | 0% | Unknown | New product | 0 - NO | As new
[9 empty] | 0 |  | 0% | 0% | 0% | Unknown | New product | 0 - NO | As new
[9 empty] | 0 |  | 0% | 0% | 0% | Unknown | New product | 0 - NO | As new
[9 empty] | 0 |  | 0% | 0% | 0% | Unknown | New product | 0 - NO | As new
[9 empty] | 0 |  | 0% | 0% | 0% | Unknown | New product | 0 - NO | As new
[9 empty] | 0 |  | 0% | 0% | 0% | Unknown | New product | 0 - NO | As new
[9 empty] | 0 |  | 0% | 0% | 0% | Unknown | New product | 0 - NO | As new
[9 empty] | 0 |  | 0% | 0% | 0% | Unknown | New product | 0 - NO | As new
[9 empty] | 0 |  | 0% | 0% | 0% | Unknown | New product | 0 - NO | As new
[9 empty] | 0 |  | 0% | 0% | 0% | Unknown | New product | 0 - NO | As new
[9 empty] | 0 |  | 0% | 0% | 0% | Unknown | New product | 0 - NO | As new
[9 empty] | 0 |  | 0% | 0% | 0% | Unknown | New product | 0 - NO | As new
[9 empty] | 0 |  | 0% | 0% | 0% | Unknown | New product | 0 - NO | As new
[9 empty] | 0 |  | 0% | 0% | 0% | Unknown | New product | 0 - NO | As new
[9 empty] | 0 |  | 0% | 0% | 0% | Unknown | New product | 0 - NO | As new
[9 empty] | 0 |  | 0% | 0% | 0% | Unknown | New product | 0 - NO | As new
[9 empty] | 0 |  | 0% | 0% | 0% | Unknown | New product | 0 - NO | As new
[9 empty] | 0 |  | 0% | 0% | 0% | Unknown | New product | 0 - NO | As new
[9 empty] | 0 |  | 0% | 0% | 0% | Unknown | New product | 0 - NO | As new
[9 empty] | 0 |  | 0% | 0% | 0% | Unknown | New product | 0 - NO | As new
[9 empty] | 0 |  | 0% | 0% | 0% | Unknown | New product | 0 - NO | As new
[9 empty] | 0 |  | 0% | 0% | 0% | Unknown | New product | 0 - NO | As new
TOTAL weight of trade package | [8 empty] | 582112.1 |  | 100% | 100% | 0%